## Sheet1
Components Digital PCB | Pieces | Remarks
RESISTORS
220R | 1x
3K9 | 1x
10k | 4x
12k | 8x
1M | 1x
POTENTIOMETERS
B10K | 6x
KNOBS
6x
Diodes
1N4148 | 1x | POLARIZED
3mm LED clear BLUE | 8x | POLARIZED
LED SPACER | 8x
LED HOLDER | 8x
CAPACITORS
22pF | 2x | mark" 22"
100nF | 6x | mark" 104"
220nF | 1x | mark"224"
SWITCHES &BUTTONS
PUSH BUTTON | 2x
TOGGLE SWITCH | 2x
CRYSTAL
16MHz | 1x
IC
6N137 | 1x | Mark "6N137" watch pin 1 and the •
Atmel328p | 1x | Mark "Atmel328p" watch pin 1 and the •
74HC595 | 1x | Mark "74HC595" watch pin 1 and the •
dip 8 socket | 1x | Watch the "u:" gap on the silkscreen pcb
dip 16 socket | 1x | Watch the "u:" gap on the silkscreen pcb
dip 28 socket | 1x | Watch the "u:" gap on the silkscreen pcb
HEADERS
6-PIN MALE | 4x
2-PIN MALE | 1x
Components ANALOG PCB | Pieces | Remarks
RESISTORS
100R | 3x
470R | 2x
10k | 9x
12k | 1x
22k | 2x
33k | 7x
100k | 7x
150k | 1x
220k | 5x
1M | 1x
Diodes
1N4148 | 8x | POLARIZED
Transistors
2N3906 | 3x | mark "2N3906"
2N3904 | 3x | mark"2N3904"
CAPACITORS
100nF | 5x | mark "104
330nF | 2x | mark "334"
1uF | 4x | mark "105"
100n | 3x | mark ".1 k 63"
330n | 4x | mark ".33 k 63"
1uF | 1x | mark 1uF 63V POLARIZED
10uF | 1x | mark 10uF 63V POLARIZED
IC
lm13700 | 1x | Mark "lm13700" watch pin 1 and the •
LT1013 | 4x | Mark "LT1013" watch pin 1 and the •
lm7805 | 1x | Mark "lm7805"
dip 8 socket | 1x | Watch the "u:" gap on the silkscreen pcb
dip 16 socket | 1x | Watch the "u:" gap on the silkscreen pcb
HEADERS
6-PIN FEMALE | 4x
2-PIN 90° MALE MOLEX | 2x
MISC
5-DIN CONNECTOR | 1x
2.1 DC supply | 1x
6.3mm jack mono | 1x
Hex M3 spacer 10mm | 8x
M3 Nut | 6x
M3 philips cheese head screw | 12x
Red Red Black Black Brown
Orange white Black Brown Brown
Brown Black Black Red Brown
Brown Red Black Red Brown
Brown Black Black Yellow Brown
Brown Black Black Black Brown
Yellow Violet Black Black Brown
Red Red Black Red Brown
Orange Orange Black Red Brown
Brown Black Black Orange Brown
Brown Green Black Orange Brown
Red Red Black Orange Brown
Brown Black Black Red Brown
Brown Red Black Red Brown
Brown Black Black Yellow Brown
334